## CEAP-GL SSURGO soil for APEX
Soil Characteristic/Criteria by Component | gSSURGO table name | gSSURGO physical name | gSSURGO column label (appears in ArcGIS attribute tables) | Extra Criteria if Noted Below |  |  |  | Notes | Jason's notes
Landform | cogeomordesc | geomftname; geomfname | Feature Type ("Landform"); Feature Name |  |  |  |  | There are ~296 Landforms in the SSURGO data, but Lori has 4 Landform Classes we could use (see "Landform lookup from Lori_CEAP" tab). Only select the geomfname where the associated geomftname = "Landform". So first, need to extract all the "geomftname" that = "Landform". Then, select the geomfname for each cokey.
Water Table: |  |  |  | "Y", Present if: | "N", Not Present if: | "P", Possible if:
Water Table Present? (Y, N, P) | comonth; cosoilmoist | soilmoiststat | Moisture Status | "Wet" | "Dry" or Null | "Moist" |  | The link to cosoilmoist is comonth. The cokey and componentmonthkey are in the comonth table. Note that you need to first link the componentmonthkey to the cokey. There are 12 values for each cokey and coponentmonthkey, because this variable is measured monthly. For CEAP-GL purposes, we are going to take the average of soilmoistdept_r from April-Sept and then from Oct-March to represent the water table top depth during the growing season and the dormant season. | Queried for Wet soils. Moist/Dry would be interered differently based on east vs west but could be populated based on moisture.
|  |  |  | Depth1 (cm) | Depth2 (cm) | Depth3 (cm) | Depth4 (cm)
Water Table Depth (if Water Table is "Y" or "P" (yes or possible) | comonth; cosoilmoist | soilmoistdept_r | Top Depth - Representative Value | <10 | > 10 and < = 20 | >20 and < = 30 | > 30
Subgroup (listed below):
*natr* | component | taxsubgrp | Subgroup
*gyps* | component | taxsubgrp | Subgroup
Greatgroup (listed below):
*verti* | component | taxgrtgroup | Great Group
*natr* | component | taxgrtgroup | Great Group
*calci* | component | taxgrtgroup | Great Group
*gypsi* | component | taxgrtgroup | Great Group
Chemistries (listed below):
for Salinity, sodicity (in addition to taxonomy from above): |  |  |  | Depth1 (cm)
EC < 4 | chorizon | ec_r | EC - Representative Value | any |  |  |  | Salinity values for EC and SAR can occur at any depth within the profile.
EC >= 4 | chorizon | ec_r | EC - Representative Value | any
SAR < 8 | chorizon | SAR_r | SAR - Representative Value | any
SAR >= 8 | chorizon | SAR_r | SAR - Representative Value | any
for Calcium Carbonate (in addition to taxonomy from above): |  |  |  | Depth1 (cm) | Depth2 (cm) | Depth3 (cm)
CaCO3 < 5 | chorizon | caco3_r | CaCO3 - Representative Value | 0-2 | 2.01-12.7 | 12.8-50
CaCO3 >= 5 | chorizon | caco3_r | CaCO3 - Representative Value | 0-2 | 2.01-12.7 | 12.8-50
for Gypsum (in addition to taxonomy from above): |  |  |  | Depth1 (cm) | Depth2 (cm) | Depth3 (cm)
Gypsum < 5 | chorizon | gypsum_r | Gypsum - Representative Value | 0-2 | 2.01-12.7 | 12.8-50
Gypsum >= 5 | chorizon | gypsum_r | Gypsum - Representative Value | 0-2 | 2.01-12.7 | 12.8-50
Surface Mineralogy (separating Organic from Mineral):
Non-Mineral (organic); desgnmaster = O | chorizon | desgnmaster; claytotal_r; om_r | Master; Total Clay - Representative Value; OM- Representative Value |  |  |  |  | IF ((om_r >= 18*1.724 and claytotal_r >= 60) or ((om_r >=(12 +(claytotal_r*0.1))*1.724) and claytotal_r < 60) or om_r >= 20*1.724) and not isnull(claytotal_r) and not isnull(om_r) THEN "yes" . THIS CALCULATION WILL OVERRIDE ANY VALUE FOUND IN DESGNMASTER.
Mineral (desgnmaster <> O) | chorizon | desgnmaster; claytotal_r; om_r | Master; Total Clay - Representative Value; OM- Representative Value
When desgnmaster = H or H1 | chorizon | desgnmaster; claytotal_r; om_r | Master; Total Clay - Representative Value; OM- Representative Value |  |  |  |  | Replace all "desgnmaster" values of H or H1 using the calculation above.
Soil Surface Texture Class by Thickness (not depth): |  |  |  | Thickness1 (cm) | Thickness2 (cm) | Thickness3 (cm) | Thickness4 (cm)
Coarse-textured = COS, S, FS, VFS, LCOS, LS, LFS, LVFS | chorizon; chtexturegrp; | hzdept_r; hzdepb_r; texture | Top Depth - Representative Value; Bottom Depth - RV; Tex Mod & Class |  |  |  |  | If Top Depth- Representative Value is 0 and horizon is not "O" horizon, then use Chorizon Key and join to chtexturegrp table for texture class. If a mineral horizon is less than 15.2cm thick, and the horizon(s) below it are the same texture and there are no restrictions separating those horizons, then include the thickness of all horizons with the same texture, and assign that COKEY to one of the 4 Thickness depths shown in Columns E-H. Note that the thickness value sought needs to be calculated from the difference in the hzdept_r and hzdepb_r. But for horizons with the same texture, sum the differences to arrive at the total thickness of the texture class for the component.
Very thin = 5cm | chorizon; chtexturegrp; | hzdept_r; hzdepb_r; texture | Top Depth - Representative Value; Bottom Depth - RV; Tex Mod & Class | 0-5
Thin = 10.2cm | chorizon; chtexturegrp; | hzdept_r; hzdepb_r; texture | Top Depth - Representative Value; Bottom Depth - RV; Tex Mod & Class |  | 0-10.2
Moderate = 15.2cm | chorizon; chtexturegrp; | hzdept_r; hzdepb_r; texture | Top Depth - Representative Value; Bottom Depth - RV; Tex Mod & Class |  |  | 0-15.2
Thick = >15.2cm | chorizon; chtexturegrp; | hzdept_r; hzdepb_r; texture | Top Depth - Representative Value; Bottom Depth - RV; Tex Mod & Class |  |  |  | >15.2
Moderately coarse-textured = COSL, SL, FSL | chorizon; chtexturegrp; | hzdept_r; hzdepb_r; texture | Top Depth - Representative Value; Bottom Depth - RV; Tex Mod & Class
Very thin = 5cm | chorizon; chtexturegrp; | hzdept_r; hzdepb_r; texture | Top Depth - Representative Value; Bottom Depth - RV; Tex Mod & Class | 0-5
Thin = 10.2cm | chorizon; chtexturegrp; | hzdept_r; hzdepb_r; texture | Top Depth - Representative Value; Bottom Depth - RV; Tex Mod & Class |  | 0-10.2
Moderate = 15.2cm | chorizon; chtexturegrp; | hzdept_r; hzdepb_r; texture | Top Depth - Representative Value; Bottom Depth - RV; Tex Mod & Class |  |  | 0-15.2
Thick = >15.2cm | chorizon; chtexturegrp; | hzdept_r; hzdepb_r; texture | Top Depth - Representative Value; Bottom Depth - RV; Tex Mod & Class |  |  |  | >15.2
Medium-textured = VFSL, L, SIL, SI | chorizon; chtexturegrp; | hzdept_r; hzdepb_r; texture | Top Depth - Representative Value; Bottom Depth - RV; Tex Mod & Class | any
Moderately fine-textured = CL, SCL, SICL | chorizon; chtexturegrp; | hzdept_r; hzdepb_r; texture | Top Depth - Representative Value; Bottom Depth - RV; Tex Mod & Class | any
Fine-textured = SC, SIC, C | chorizon; chtexturegrp; | hzdept_r; hzdepb_r; texture | Top Depth - Representative Value; Bottom Depth - RV; Tex Mod & Class | any
Diagnostic Horizon Kind (split into top depths of <25.4cm and >25.4cm): |  |  |  | Depth1 (cm) | Depth2 (cm)
Argillic | codiagfeatures | featkind; featdept; hzdept_r; hzdepb_r; | Kind; Top Depth - Representative Value; Horizon Top Depth - RV; Horizon Bottom Depth - RV | <= 25.4 | > 25.4 |  |  | Need to split into top depths of when the diagnostic horizon kind is encountered: "Depth1" is when the diag horiz kind is rather shallow. "Depth2" is when the diag horiz kind is not shallow. Cokey is the link to this table. Look in Component Restrictions table, and also Diagnostic Horizon table....
Cambic | codiagfeatures | featkind; featdept; hzdept_r; hzdepb_r; | Kind; Top Depth - Representative Value; Horizon Top Depth - RV; Horizon Bottom Depth - RV | <= 25.4 | > 25.4
Duripan | codiagfeatures | featkind; featdept; hzdept_r; hzdepb_r; | Kind; Top Depth - Representative Value; Horizon Top Depth - RV; Horizon Bottom Depth - RV | <= 25.4 | > 25.4
Oxic | codiagfeatures | featkind; featdept; hzdept_r; hzdepb_r; | Kind; Top Depth - Representative Value; Horizon Top Depth - RV; Horizon Bottom Depth - RV | <= 25.4 | > 25.4
Spodic | codiagfeatures | featkind; featdept; hzdept_r; hzdepb_r; | Kind; Top Depth - Representative Value; Horizon Top Depth - RV; Horizon Bottom Depth - RV | <= 25.4 | > 25.4
Fragipan | codiagfeatures | featkind; featdept; hzdept_r; hzdepb_r; | Kind; Top Depth - Representative Value; Horizon Top Depth - RV; Horizon Bottom Depth - RV | <= 25.4 | > 25.4
Albic | codiagfeatures | featkind; featdept; hzdept_r; hzdepb_r; | Kind; Top Depth - Representative Value; Horizon Top Depth - RV; Horizon Bottom Depth - RV | <= 25.4 | > 25.4
Petro | codiagfeatures | featkind; featdept; hzdept_r; hzdepb_r; | Kind; Top Depth - Representative Value; Horizon Top Depth - RV; Horizon Bottom Depth - RV | <= 25.4 | > 25.4
Paralithic | codiagfeatures | featkind; featdept; hzdept_r; hzdepb_r; | Kind; Top Depth - Representative Value; Horizon Top Depth - RV; Horizon Bottom Depth - RV | <= 25.4 | > 25.4
Lithic | codiagfeatures | featkind; featdept; hzdept_r; hzdepb_r; | Kind; Top Depth - Representative Value; Horizon Top Depth - RV; Horizon Bottom Depth - RV | <= 25.4 | > 25.4
Densic | codiagfeatures | featkind; featdept; hzdept_r; hzdepb_r; | Kind; Top Depth - Representative Value; Horizon Top Depth - RV; Horizon Bottom Depth - RV | <= 25.4 | > 25.4
Soil Profile Depth: |  |  |  | Depth1 (cm)
Very Shallow (<25.4cm) | corestrictions; chorizon | reskind; resdept_r; desgndisc; hzdept_r | Kind; Top Depth - Representative Value; Designation; Top Depth- Representative Value | < = 25.4 |  |  |  | Where corestrictions, reskind = petrocalcic*, duripan*, densic*, paralithic* or lithic* = resdept_r (Top Depth - Representative Value) ; If corestrictions is null, go to chorizon, if desgndisc = B*m, Bd, Cd, Cr, R then hzdept_r (Top Depth - Representative Value); If none of the above = 150cm ("Deep").
Shallow (25.5-50.8cm) | corestrictions; chorizon | reskind; resdept_r; desgndisc; hzdept_r | Kind; Top Depth - Representative Value; Designation; Top Depth- Representative Value | > 25.4 and < = 50.8
Moderately Deep (50.9-101.6cm) | corestrictions; chorizon | reskind; resdept_r; desgndisc; hzdept_r | Kind; Top Depth - Representative Value; Designation; Top Depth- Representative Value | >50.8 and < = 101.6
Deep (101.7-152.4cm) | corestrictions; chorizon | reskind; resdept_r; desgndisc; hzdept_r | Kind; Top Depth - Representative Value; Designation; Top Depth- Representative Value | > 101.6 and < = 152.4
Very Deep (>152.4cm) | corestrictions; chorizon | reskind; resdept_r; desgndisc; hzdept_r | Kind; Top Depth - Representative Value; Designation; Top Depth- Representative Value | > 152.4
Slope Percent (rv of the mapunit component):
0-6% | component | slope_r | Slope Gradient - Representative Value
6.1-12% | component | slope_r | Slope Gradient - Representative Value
12.1-30% | component | slope_r | Slope Gradient - Representative Value
30.1-60% | component | slope_r | Slope Gradient - Representative Value
>60% | component | slope_r | Slope Gradient - Representative Value
Surface Texture Modifier (Fragments IN the soil profile; rv of the mapunit component): |  |  |  | Depth1 (cm) | Depth2 (cm) | Depth3 (cm) | Depth4 (cm)
GR (size is > 2.0 mm and < = 76 mm; volume btwn 15-34.9%) | chfrags | fragvol_r; fragsize_r | Vol % - Representative Value; Size - Representative Value | < = 25.4 | > 25.4 and < = 50.8 | >50.8 and < = 101.6 | > 101.6 | Check fragsize_r to put the horizon frags in one of three classes: Gravel; Cobble; Stone. Add volumes together for rows that have same Chorizon Key to obtain total volume. From chorizon table, where Top Depth- Representative Value = 0, use chorizon key to join with chtexturegrp table to obtain modifier from Tex Mod & Class then from chfrags table compare total volume % for horizons with modifier.
GRV (size is > 2.0 mm and < = 76 mm; volume btwn 35-59.9%) | chfrags | fragvol_r; fragsize_r | Vol % - Representative Value; Size - Representative Value | < = 25.4 | > 25.4 and < = 50.8 | >50.8 and < = 101.6 | > 101.6
GRX (size is > 2.0 mm and < = 76 mm; volume over 59.9%) | chfrags | fragvol_r; fragsize_r | Vol % - Representative Value; Size - Representative Value | < = 25.4 | > 25.4 and < = 50.8 | >50.8 and < = 101.6 | > 101.6
CB (size is >76 mm and < = 250 mm; volume btwn 15-34.9%) | chfrags | fragvol_r; fragsize_r | Vol % - Representative Value; Size - Representative Value | < = 25.4 | > 25.4 and < = 50.8 | >50.8 and < = 101.6 | > 101.6
CBV (size is >76 mm and < = 250 mm; volume btwn 35 to 59.9%) | chfrags | fragvol_r; fragsize_r | Vol % - Representative Value; Size - Representative Value | < = 25.4 | > 25.4 and < = 50.8 | >50.8 and < = 101.6 | > 101.6
CBX (size is >76 mm and < = 250 mm; volume over 59.9%) | chfrags | fragvol_r; fragsize_r | Vol % - Representative Value; Size - Representative Value | < = 25.4 | > 25.4 and < = 50.8 | >50.8 and < = 101.6 | > 101.6
ST (size is >250 mm and < = 600 mm; volume btwn 15-34.9%) | chfrags | fragvol_r; fragsize_r | Vol % - Representative Value; Size - Representative Value | < = 25.4 | > 25.4 and < = 50.8 | >50.8 and < = 101.6 | > 101.6
STV (size is >250 mm and < = 600 mm; volume btwn 35-59.9%) | chfrags | fragvol_r; fragsize_r | Vol % - Representative Value; Size - Representative Value | < = 25.4 | > 25.4 and < = 50.8 | >50.8 and < = 101.6 | > 101.6
STX (size is >250 mm and < = 600 mm; volume over 59.9%) | chfrags | fragvol_r; fragsize_r | Vol % - Representative Value; Size - Representative Value | < = 25.4 | > 25.4 and < = 50.8 | >50.8 and < = 101.6 | > 101.6

## Landform lookup from Lori_CEAP
geomf_nm_SSURGO | LF_NAME-esd | LF_ABBRV | LF_CLASS_ceap | LandformID
abandoned channels |  |  | BOTTOM | 10000000
alluvial flats | Alluvial flat | AP | BOTTOM | 10000000
barrier beaches | Barrier beach | BB | BOTTOM | 10000000
barrier flats | Barrier flat | BF | BOTTOM | 10000000
basin floors | Basin floor | BC | BOTTOM | 10000000
beaches | Beach | BE | BOTTOM | 10000000
bogs |  | BO | BOTTOM | 10000000
| Braided stream | BZ | BOTTOM | 10000000
| Carolina Bay | CB | BOTTOM | 10000000
channels | Channel | CC | BOTTOM | 10000000
cirque floors |  | CFL | BOTTOM | 10000000
coulees |  | CE | BOTTOM | 10000000
coves |  | CO | BOTTOM | 10000000
cuesta valleys |  | CUV | BOTTOM | 10000000
deflation flats |  | DFL | BOTTOM | 10000000
deltas | Delta | DE | BOTTOM | 10000000
distributaries |  | DIS | BOTTOM | 10000000
drainageways | Drainageway | DQ | BOTTOM | 10000000
draws | Draw | DW | BOTTOM | 10000000
ephemeral streams |  | EPS | BOTTOM | 10000000
fanhead trenches |  | FF | BOTTOM | 10000000
fens |  | FN | BOTTOM | 10000000
flats | Flat | FL | BOTTOM | 10000000
flood-plain playas | Flood-plain playa | FY | BOTTOM | 10000000
flood-plain splays | Flood-plain splay | FM | BOTTOM | 10000000
flood-tidal delta flats |  |  | BOTTOM | 10000000
fosse |  | FV | BOTTOM | 10000000
glacial drainage channels |  | CD | BOTTOM | 10000000
gorges |  | GO | BOTTOM | 10000000
grabens |  | GR | BOTTOM | 10000000
gulches |  | GT | BOTTOM | 10000000
gullies |  |  | BOTTOM | 10000000
intermittent streams |  | INT | BOTTOM | 10000000
lagoons |  | LAR | BOTTOM | 10000000
mangrove swamps |  | MAN | BOTTOM | 10000000
marshes | Marsh | MA | BOTTOM | 10000000
meandering channels | Meandering channel | MC | BOTTOM | 10000000
mountain valleys | Mountain valley | MV | BOTTOM | 10000000
mud flats |  |  | BOTTOM | 10000000
open depressions |  | ODE | BOTTOM | 10000000
outwash plains | Outwash plain | OP | BOTTOM | 10000000
oxbow lakes |  | WK | BOTTOM | 10000000
oxbows | Oxbow | OX | BOTTOM | 10000000
perennial streams |  | PS | BOTTOM | 10000000
playa floors |  | PFL | BOTTOM | 10000000
ravines |  | RV | BOTTOM | 10000000
rivers |  | RIV | BOTTOM | 10000000
sags |  | SAG | BOTTOM | 10000000
salt marshes |  | SM | BOTTOM | 10000000
sand flows |  | RW | BOTTOM | 10000000
seeps |  | SEE | BOTTOM | 10000000
shorelines | Shoreline | SHO | BOTTOM | 10000000
shores |  | SHO | BOTTOM | 10000000
slot canyons |  | SLC | BOTTOM | 10000000
sloughs | Slough | SL | BOTTOM | 10000000
streams | Stream | STR | BOTTOM | 10000000
tidal flats | Tidal flat | TF | BOTTOM | 10000000
tidal marshes |  | TM | BOTTOM | 10000000
valley flats | Valley flat | VF | BOTTOM | 10000000
valley floors | Valley floor | VL | BOTTOM | 10000000
valleys | Valley | VA | BOTTOM | 10000000
washes | Wash | WA | BOTTOM | 10000000
wind-tidal flats |  | WTF | BOTTOM | 10000000
arroyos | Arroyo | AY | TERRACE | 20000000
backswamps | Backswamp | BS | TERRACE | 20000000
barrier beaches (relict) |  | BBR | TERRACE | 20000000
bars | Bar | BR | TERRACE | 20000000
basin-floor remnants | Basin-floor remnant | BD | TERRACE | 20000000
beach ridges | Beach ridge | BG | TERRACE | 20000000
beach terraces | Beach terrace | BT | TERRACE | 20000000
berms |  | BM | TERRACE | 20000000
coastal plains | Coastal plain | CP | TERRACE | 20000000
coppice mounds |  |  | TERRACE | 20000000
delta plains | Delta plain | DC | TERRACE | 20000000
ephemeral oxbow lakes |  |  | TERRACE | 20000000
flatwoods |  | FLW | TERRACE | 20000000
flood-plain steps | Flood-plain step | FO | TERRACE | 20000000
fluvial terraces |  |  | TERRACE | 20000000
fluviomarine terraces |  | FMT | TERRACE | 20000000
foredunes |  | FD | TERRACE | 20000000
hummocks |  |  | TERRACE | 20000000
inset fans | Inset fan | IF | TERRACE | 20000000
islands |  | IS | TERRACE | 20000000
kame terraces |  | MT | TERRACE | 20000000
kames |  | KA | TERRACE | 20000000
lake plains | Lake plain | LP | TERRACE | 20000000
lake terraces | Lake terrace | LT | TERRACE | 20000000
lakeshores | Lakeshore | LF | TERRACE | 20000000
levees | Levee (stream) | LV | TERRACE | 20000000
marine terraces | Marine terrace | MT | TERRACE | 20000000
meander scrolls | Meander scroll | MG | TERRACE | 20000000
mima mounds |  |  | TERRACE | 20000000
natural levees | Natural levee | NL | TERRACE | 20000000
outwash terraces | Outwash terrace | OT | TERRACE | 20000000
overflow stream channels |  | OSC | TERRACE | 20000000
playa dunes |  | PDU | TERRACE | 20000000
playa rims |  | PRI | TERRACE | 20000000
playa steps |  | PST | TERRACE | 20000000
point bars |  | PRI | TERRACE | 20000000
raised bogs |  | RB | TERRACE | 20000000
relict lakebeds |  | LBR | TERRACE | 20000000
river valleys |  | RVV | TERRACE | 20000000
shrub-coppice dunes |  |  | TERRACE | 20000000
spits |  | SP | TERRACE | 20000000
strand plains |  | SS | TERRACE | 20000000
strath terraces | Strath terrace | SU | TERRACE | 20000000
stream terraces | Stream terrace | SX | TERRACE | 20000000
terraces | Terrace | TE | TERRACE | 20000000
terraces--stream or lake |  |  | TERRACE | 20000000
till-floored lake plains |  | TLP | TERRACE | 20000000
valley trains |  | VT | TERRACE | 20000000
washover fans |  | WF | TERRACE | 20000000
wave-cut platforms |  | WP | TERRACE | 20000000
alluvial cones |  | AC | UPLAND | 30000000
alluvial fans | Alluvial fan | AF | UPLAND | 30000000
anticlines |  | AN | UPLAND | 30000000
ash flows |  | AS | UPLAND | 30000000
avalanche chutes |  | AL | UPLAND | 30000000
avalanche tracks |  |  | UPLAND | 30000000
bajadas |  | BJ | UPLAND | 30000000
ballenas | Ballena | BL | UPLAND | 30000000
beach plains |  | BP | UPLAND | 30000000
benches |  |  | UPLAND | 30000000
block streams |  | BX | UPLAND | 30000000
bluffs |  | BN | UPLAND | 30000000
breaks |  | BK | UPLAND | 30000000
broad interstream divides |  | BID | UPLAND | 30000000
buttes | Butte | BU | UPLAND | 30000000
canyon walls |  | CW | UPLAND | 30000000
canyons | Canyon | CA | UPLAND | 30000000
cinder cones | Cinder cone | CI | UPLAND | 30000000
cirque headwalls |  | CHW | UPLAND | 30000000
cirque walls |  |  | UPLAND | 30000000
cirques |  | CQ | UPLAND | 30000000
cliffs |  | CJ | UPLAND | 30000000
climbing dunes |  | CDU | UPLAND | 30000000
collapsed ice-walled lakebeds | Collapsed ice-walled lakebed | CN | UPLAND | 30000000
colluvial aprons |  | COA | UPLAND | 30000000
complex landslides |  | CLS | UPLAND | 30000000
crevasse fillings |  | CF | UPLAND | 30000000
cuestas | Cuesta | CU | UPLAND | 30000000
cuestas or hogbacks |  |  | UPLAND | 30000000
debris avalanches |  | DA | UPLAND | 30000000
debris falls |  | DEF | UPLAND | 30000000
debris flows |  | DF | UPLAND | 30000000
debris slides |  | DS | UPLAND | 30000000
dikes |  | DK | UPLAND | 30000000
dip slopes | Dipslope | DL | UPLAND | 30000000
divides | Divide | DN | UPLAND | 30000000
domes |  | DO | UPLAND | 30000000
drumlins |  | DR | UPLAND | 30000000
dune fields |  | DUF | UPLAND | 30000000
dunes | Dune | DU | UPLAND | 30000000
earth spreads |  | ESP | UPLAND | 30000000
earthflows | Earth flow | EF | UPLAND | 30000000
end moraines |  | EM | UPLAND | 30000000
eroded fan remnant sideslopes |  | EFS | UPLAND | 30000000
eroded fan remnants |  | EFR | UPLAND | 30000000
erosion remnants | Erosion remnant | ER | UPLAND | 30000000
escarpments | Escarpment | ES | UPLAND | 30000000
eskers |  | EK | UPLAND | 30000000
falling dunes |  | FDU | UPLAND | 30000000
fan aprons | Fan apron | FA | UPLAND | 30000000
fan collars |  | FCO | UPLAND | 30000000
fan piedmonts | Fan piedmont | FG | UPLAND | 30000000
fan remnants | Fan remnant | FH | UPLAND | 30000000
fan skirts | Fan skirt | FI | UPLAND | 30000000
fan terraces | Fan terrace | FH | UPLAND | 30000000
fans | Fan | FC | UPLAND | 30000000
fault-line scarps |  | FK | UPLAND | 30000000
flood plains | Flood plain | FP | UPLAND | 30000000
flows |  | FLO | UPLAND | 30000000
free faces |  | FW | UPLAND | 30000000
giant ripples |  | GC | UPLAND | 30000000
glacial-valley floors |  | GVF | UPLAND | 30000000
glacial-valley walls |  | GVW | UPLAND | 30000000
glaciers |  | GLA | UPLAND | 30000000
ground moraines | Ground moraine | GM | UPLAND | 30000000
headlands |  | HE | UPLAND | 30000000
heads-of-outwash |  | HD | UPLAND | 30000000
headwalls |  | HW | UPLAND | 30000000
high hills |  | HH | UPLAND | 30000000
hills | Hill | HI | UPLAND | 30000000
hillsides | Hillside | HS | UPLAND | 30000000
hillsides or mountainsides |  |  | UPLAND | 30000000
hillslopes |  | HS | UPLAND | 30000000
hogbacks | Hogback | HO | UPLAND | 30000000
homoclinal ridges |  | HCR | UPLAND | 30000000
interdunes | Interdune | ID | UPLAND | 30000000
interfluves | Interfluve | IV | UPLAND | 30000000
intermontane basins |  | IB | UPLAND | 30000000
kame moraines |  | KM | UPLAND | 30000000
knobs | Knob | KN | UPLAND | 30000000
knolls | Knoll | KL | UPLAND | 30000000
lakebeds (relict) |  | LBR | UPLAND | 30000000
landslides | Landslide | LK | UPLAND | 30000000
lateral moraines | Lateral moraine | LM | UPLAND | 30000000
lava fields |  | LFI | UPLAND | 30000000
lava flows | Lava flow | LC | UPLAND | 30000000
lava plains | Lava plain | LN | UPLAND | 30000000
lava plateaus | Lava plateau | LL | UPLAND | 30000000
ledges | Ledge | LE | UPLAND | 30000000
loess hills | Loess hill | LQ | UPLAND | 30000000
longitudinal dunes |  | LDU | UPLAND | 30000000
longshore bars (relict) |  | LR | UPLAND | 30000000
low hills |  | LH | UPLAND | 30000000
low sand ridges |  |  | UPLAND | 30000000
meander scars |  | MS | UPLAND | 30000000
mesas | Mesa | ME | UPLAND | 30000000
monoclines |  | MJ | UPLAND | 30000000
moraines | Moraine | MU | UPLAND | 30000000
mountain slopes | Mountain slope | MN | UPLAND | 30000000
mountains | Mountain | MM | UPLAND | 30000000
mountainsides | Mountainside | MN | UPLAND | 30000000
mudflows |  | MW | UPLAND | 30000000
outwash fans | Outwash fan | OF | UPLAND | 30000000
paleoterraces | Paleoterrace | PTR | UPLAND | 30000000
| Parabolic dune | PB | UPLAND | 30000000
parna dunes | Parna dune | PD | UPLAND | 30000000
partial ballenas | Partial ballena | PF | UPLAND | 30000000
patterned ground |  | PG | UPLAND | 30000000
peaks |  | PK | UPLAND | 30000000
pediments | Pediment | PE | UPLAND | 30000000
plains | Plain | PN | UPLAND | 30000000
plateaus | Plateau | PTR | UPLAND | 30000000
playa slopes |  | PSL | UPLAND | 30000000
plug domes |  | PP | UPLAND | 30000000
proglacial lakes (relict) |  | PGL | UPLAND | 30000000
pyroclastic surges |  | PCS | UPLAND | 30000000
recessionial moraines |  | RM | UPLAND | 30000000
ridges | Ridge | RI | UPLAND | 30000000
rims |  | RJ | UPLAND | 30000000
rises | Rise | RIS | UPLAND | 30000000
roches moutonnees |  | RN | UPLAND | 30000000
rock glaciers |  | RO | UPLAND | 30000000
rock pediments |  | ROP | UPLAND | 30000000
rock spreads |  | ROS | UPLAND | 30000000
rockfall avalanches |  | RFA | UPLAND | 30000000
rockfalls |  | ROF | UPLAND | 30000000
rotational slides |  | RTS | UPLAND | 30000000
saddles | Saddle | SA | UPLAND | 30000000
sand ramps |  | SAR | UPLAND | 30000000
sand sheets | Sand sheet | RX | UPLAND | 30000000
scarp slopes | Scarp slope | RS | UPLAND | 30000000
scarps | Scarp | RY | UPLAND | 30000000
scree slopes |  | SCS | UPLAND | 30000000
shield volcanoes |  | SHV | UPLAND | 30000000
sills |  | RT | UPLAND | 30000000
slides |  | SJ | UPLAND | 30000000
slump blocks | Slump block | SN | UPLAND | 30000000
slumps | Slump | SP | UPLAND | 30000000
solifluction lobes |  |  | UPLAND | 30000000
spurs |  | SQ | UPLAND | 30000000
strike valleys |  | STV | UPLAND | 30000000
structural benches | Structural bench | SB | UPLAND | 30000000
talus cones |  | TC | UPLAND | 30000000
talus slopes |  | TAS | UPLAND | 30000000
terminal moraines | Terminal moraine | TA | UPLAND | 30000000
till plains | Till plain | TP | UPLAND | 30000000
toes |  | TOE | UPLAND | 30000000
tors |  | TQ | UPLAND | 30000000
upland slopes |  |  | UPLAND | 30000000
valley sides | Valley side | VS | UPLAND | 30000000
valley-floor remnants |  | VFR | UPLAND | 30000000
volcanic cones |  | VC | UPLAND | 30000000
volcanic domes |  | VD | UPLAND | 30000000
volcanic fields |  | VOF | UPLAND | 30000000
volcanic pressure ridges |  | PU | UPLAND | 30000000
blowouts |  | BY | DEPRESSION | 50000000
calderas | Caldera | CD | DEPRESSION | 50000000
closed depressions |  | CLD | DEPRESSION | 50000000
collapse sinkholes |  | CSH | DEPRESSION | 50000000
deflation basins | Deflation basin | DB | DEPRESSION | 50000000
depressions | Depression | DP | DEPRESSION | 50000000
dune slacks |  | DUS | DEPRESSION | 50000000
glacial lakes |  | WE | DEPRESSION | 50000000
glacial lakes (relict) |  | GL | DEPRESSION | 50000000
hot springs |  | HP | DEPRESSION | 50000000
interior valleys |  | INV | DEPRESSION | 50000000
kettles | Kettle | KE | DEPRESSION | 50000000
kipukas |  | KIP | DEPRESSION | 50000000
lagoon bottoms |  | LBO | DEPRESSION | 50000000
lakebeds | Lakebed | LB | DEPRESSION | 50000000
lakes |  | WJ | DEPRESSION | 50000000
maars |  | MAA | DEPRESSION | 50000000
playa lakes | Playa lake | WL | DEPRESSION | 50000000
playas | Playa | PL | DEPRESSION | 50000000
pluvial lakes (relict) | Pluvial lake (relict) | PLL | DEPRESSION | 50000000
potholes | Pothole | PH | DEPRESSION | 50000000
sag ponds |  | SGP | DEPRESSION | 50000000
salt ponds |  | WQ | DEPRESSION | 50000000
sinkholes |  | SH | DEPRESSION | 50000000
swales | Swale | SC | DEPRESSION | 50000000
swamps |  | SW | DEPRESSION | 50000000
swamps or marshes |  |  | DEPRESSION | 50000000
troughs |  | TR | DEPRESSION | 50000000

## SMT SSURGO+NCSS datalabels
SOILS FILE (FILENAME.SOL) and Variables Needed from SSURGO and NCSS to Build CEAP-GL Soil Characteristic Filters
General soil properties (Common to all horizons) |  |  |  | * these items are not found in NCSS: they come from gSSURGO (or NASIS)
APEXgraze | SSURGO | NCSS* | APEXgraze definition
SALB | Albedody_r | * | soil albedo
HSG | Hydgrp | * | hydrologic group
FFC | awc_r | * | initial soil water content
WTMN | soimoistdept_r | * | minimum depth to water table (meters). Carrie-Ann, I'm still not thrilled with the Water Table data elements we selected from the cosoilmoist SSURGO table.
Onward, one column of data per soil layer (up to 10 layers)
APEXgraze | SSURGO table name | SSURGO physical name | NCSS | APEXgraze definition (rows 11-25) and SSURGO data definition (rows 26-47)
Z | chorizon | hzdepb_r | hzn_bot | Depth from the soil surface to the bottom of the layer (m) (Range: 0.01-10)
BD | chorizon | dbthirdbar_r | db_13b | Moist Bulk Density (Range: 0.5-2.5)(t/m3) ρb = MS/VT.Bulk density values should fall between 1.1 and 1.9 Mg/m3.
UW | chorizon | wfifteenbar_r | w15l2 | Soil water content at wilting point (Range: 0.01-.5) Soil water content at 1500 KPa or -15 bars (m/m) (0 if unknown).
FC | chorizon | wthirdbar_r | w3cld | Soil Water Content at field capacity (Range: 0.1-0.6) Soil water content at 33 KPa or -1/3 bars (m/m) (0 if unknown).
SAN | chorizon | sandtotal_r | sand_tot_psa | Sand Content (Range: 1-99) The percentage of soil particles which have a diameter between 2.0 and 0.05 mm.
SIL | chorizon | silttotal_r | silt_tot_psa | Silt Content (Range: 1-99) The percentage of soil particles which have an equivalent diameter between 0.05 and 0.002 mm.
PH | chorizon | ph1to1h2o_r | ph_h2o | Soil pH. (Range: 3-9) The pH of a solution in equilibrium with soil.
SMB | chorizon | sumbases_r | base_sum | Sum of Bases (Range: 0-150) The sum of bases (Ca++, K+, etc.) on the cation exchange complex. (cmol/kg) (0 if unknown).
WOC | chorizon | om_r | calc_OC | Organic carbon concentration (%).(Range: 0.1-10)
CAC | chorizon | caco3_r | caco3 | Calcium carbonate content of soil (%) (Range: 0-99) (Blank if unknown).
CEC | chorizon | cec7_r | cec_nh4 | Cation exchange capacity (Range: 0-150) (cmol/kg) (0 if unknown).
ROK | chfrags | fragvol_r | wpg2 | Coarse fragment content (Range: 0-99) The percent of the sample which has a particle diameter > 2 mm. (fraction) (0 if unknown).
BDD | chorizon | dbovendry_r | db_od | Dry Bulk density (oven dry) (Range: 0-2.0) Density of the soil after oven drying (t/m3). (0 if unknown)
SATC | chorizon | ksat_r | * | Saturated conductivity (Range: 0.00001-100) Rate at which water passes through the soil layer, when saturated. (mm/h). (0 if unknown)
ECND | chorizon | ec_r | ec_satp | Electrical Conductivity (Range: 0-50) Conductivity of electricity through water or an extract of soil (mmho/cm)
| cogeomorphdesc | geomftname | * | Step 1 for getting the Landform Kind: This selects "Landform" from the choices. Do not want entries that are <> to "Landform".
| cogeomorphdesc | geomfname | * | Step 2 for getting the Landform Kind: This selects the landform Kind from only the components whose "geomftname" = "Landform".
| cosoilmoist | soilmoiststat | * | Soil moisture status (to determine water table presence/absence)
| cosoilmoist | soilmoistdept_r | * | Soil moisture top depth, representative (to determine depth of soil moisture influence on plant community)
| component | taxsubgrp | samp_taxsubgrp | Taxonomic subgroup of the mapunit component (from NCSS_Pedon_Taxonomy)
| component | taxgrtgroup | samp_taxgrtgp | Taxonomic greatgroup of the mapunit component (from NCSS_Pedon_Taxonomy)
| chorizon | ec_r | ec_satp | Exchangeable Cations, representative value (of the mapunit component, by horizon)
| chorizon | SAR_r | sar | Sodium absorption ratio, representative value (of the mapunit component, by horizon) (from NCSS_Layer_lab_data)
| chorizon | caco3_r | caco3 | Calcium Carbonate, representative value (of the mapunit component, by horizon)
| chorizon | gypsum_r | gypl20 | Gypsum, representative value (of the mapunit component, by horizon) (from NCSS_Layer_lab_data)
| chorizon | desgnmaster | hzn_master | Horizon designation master (of the mapunit component, by horizon) (from NCSS_Layer)
| chorizon | claytotal_r | clay_tot_psa | Total percent clay (of the mapunit component, by horizon) (from NCSS_Layer_lab_data)
| chorizon | om_r | est_om | Organic matter, representative value (of the mapunit component, by horizon) (from NCSS_Layer_lab_data)
| chorizon | hzdept_r | hzn_top | Horizon top depth (of the mapunit component, by horizon)
| chtexturegrp | texture | tex_psda | Texture at Horizon top depth, representative value (of the mapunit component, by horizon) (NCSS_Layer_lab_data)
| codiagfeatures | featkind | * | Kind of Diagnostic Feature, eg., argillic horizon, lithic contact, etc. (of the mapunit component)
| codiagfeatures | featdept | * | Top Depth of Diagnostic features in the soil profile (of the mapunit component)
| corestrictions | reskind | * | Soil profile depth (of the mapunit component). Need to use the depth to a restriction in the soil component to arrive at the profile depth
| corestrictions | resdept_r | * | Top Depth of a Restriction, representative value (of the mapunit component)
| chorizon | desgndisc | hzn_desgn | Horizon designation used to determine when there is a change in particle-size distribution or mineralogy (of the mapunit component, by horizon) (NCSS_Layer_Lab_Data)
| component | slope_r | * | Slope, representative value (of the mapunit component)
| chfrags | fragvol_r | wpg2 | Volume percentage of the horizon occupied by > = 2mm fragments. Limiting our coarse fragment Kind to: Gravels, Cobbles, Stones. Also added depth increments to determine coarse frag volume by depth (of the mapunit component)